## Sheet1
Summary
National Ethanol Production | 15936000000 | Gallons Ethanol
National Biodiesel Production | 878119200 | Gallons Biodiesel
kg Corn Grain Required | 143545752847.6484 | kg Corn Grain Required
kg Soybean Required | 14353075081.0754 | kg Soybean Required
Ethanol Gallons per kg Corn | 0.11102 | Gal EtOH/kg Corn Grain
Biodiesel Gallons per kg Soy | 0.06118 | Gal Biodiesel/kg Soybean
National Production Ethanol | 15936000000 | Gallons Ethanol | EIA Total Production Report
National Production Biodiesel | 1596000000 | Gallons Biodiesel | EIA Total Production Report
Biodiesel Fraction From Soybean | 0.5502 | gal BD soy / gal BD total | EIA Biodiesel Input Report
National Production Soy Biodiesel | 878119200 | Gallons Soy Biodiesel | EIA total Production Report and Biodiesel Input Report
Assumed Density of Ethanol | 789 | kg/m3 | Engineering ToolBox
Assumed Density of Biodiesel | 874.7 | kg/m3 | Aqua Calcs
Gallons per m3 | 264.172 | gal/m3 | -
Ethanol from Corn Conversion | 0.33157 | kg EtOH/kg Grain | Our models, so Wallace Report originally
Biodiesel from Soybean Conversion | 0.20257 | kg BD/kg Soybean | Our models, so Chen originally
m3 Ethanol Produced | 60324334.1459 | m3 Ethanol | Calc
m3 Soy Biodiesel Produced | 3324043.4263 | m3 Biodiesel | Calc
kg Ethanol Produced | 47595899641.1429 | kg Ethanol | Calc
kg Biodiesel Produced | 2907540784.9431 | kg Biodiesel | Calc
kg Corn Grain Required | 143545752847.6484 | kg Corn Grain Required | Calc
kg Soybean Required | 14353075081.0754 | kg Soybean Required | Calc
Ethanol Gal / kg Corn Grain | 0.11102 | Gal EtOH/kg Corn Grain | Calc
Biodiesel Gal / kg Soybean | 0.06118 | Gal Biodiesel/kg Soybean | Calc

## Only Vals
Summary
National Ethanol Production | 15936000000 | Gallons Ethanol
National Biodiesel Production | 878119200 | Gallons Biodiesel
kg Corn Grain Required | 143545752847.6484 | kg Corn Grain Required
kg Soybean Required | 14353075081.0754 | kg Soybean Required
Ethanol Gallons per kg Corn | 0.11102 | Gal EtOH/kg Corn Grain
Biodiesel Gallons per kg Soy | 0.06118 | Gal Biodiesel/kg Soybean
National Production Ethanol | 15936000000 | Gallons Ethanol | EIA Total Production Report
National Production Biodiesel | 1596000000 | Gallons Biodiesel | EIA Total Production Report
Biodiesel Fraction From Soybean | 0.5502 | gal BD soy / gal BD total | EIA Biodiesel Input Report
National Production Soy Biodiesel | 878119200 | Gallons Soy Biodiesel | EIA total Production Report and Biodiesel Input Report
Assumed Density of Ethanol | 789 | kg/m3 | Engineering ToolBox
Assumed Density of Biodiesel | 874.7 | kg/m3 | Aqua Calcs
Gallons per m3 | 264.172 | gal/m3 | -
Ethanol from Corn Conversion | 0.33157 | kg EtOH/kg Grain | Our models, so Wallace Report originally
Biodiesel from Soybean Conversion | 0.20257 | kg BD/kg Soybean | Our models, so Chen originally
m3 Ethanol Produced | 60324334.1459 | m3 Ethanol | Calc
m3 Soy Biodiesel Produced | 3324043.4263 | m3 Biodiesel | Calc
kg Ethanol Produced | 47595899641.1429 | kg Ethanol | Calc
kg Biodiesel Produced | 2907540784.9431 | kg Biodiesel | Calc
kg Corn Grain Required | 143545752847.6484 | kg Corn Grain Required | Calc
kg Soybean Required | 14353075081.0754 | kg Soybean Required | Calc
Ethanol Gal / kg Corn Grain | 0.11102 | Gal EtOH/kg Corn Grain | Calc
Biodiesel Gal / kg Soybean | 0.06118 | Gal Biodiesel/kg Soybean | Calc
100000000
900764011.3432